## microphone_adapter_1-0-0
Designator | Quantity | Manufacturer Part Number | Description | Comment | Footprint
C1, C2 | 2 | GRM21A5C2E220JW01D | CAP CER 22PF 250V C0G/NP0 0805 | GRM21A5C2E220JW01D | C0805_1.00MM
C3, C4 | 2 | GRM155C81E105ME11D | CAP CER 1UF 25V X6S 0402 | GRM155C81E105ME11D | C0402_0.55MM
D1 | 1 | BAT54XV2T1G | ON Semi BAT54XV2T1G; SMT Schottky Diode; 30V 200mA; 5ns; 2-Pin SOD-523 | BAT54XV2T1G | SOD523_ONSEMI
J1, J2 | 2 | RJHSE-5480 | Conn RJ-45 F 8 POS 2.03mm Solder RA Thru-Hole 8 Terminal 1 Port Tray Cat 5 | RJHSE-5480 | ETH_RJ45_RA_RJHSE-5480
J3 | 1 | MJ-3536 | CONN JACK MONO 3.5MM R/A | MJ-3536 | AUD_CUI_MJ-3536
J4 | 1 | RN112BPC | CONN JACK STEREO 0.25" (6.35MM) R/A | RN112BPC | AUD_SWITCHCRAFT_RN112BPC
R1 | 1 | RC0402FR-074K7L | RES SMD 4.7K OHM 1% 1/16W 0402 | RC0402FR-074K7L | R0402_0.40MM
U1 | 1 | TS5A22364DGSR | TEXAS INSTRUMENTS TS5A22364DGSR. ANALOG SWITCH, DUAL, SPDT, MSOP-10 | TS5A22364DGSR | TI_VSSOP_10_DGS0010A
U2 | 1 | AP7370-50W5-7 | LDO Regulator Pos 5V 0.3A 5-Pin SOT-25 T/R | AP7370-50W5-7 | DIODES_INC_SOT25_5